## Check List
EQ10Q Release procedure			Current / Version:	2.0-Beta1

Main Steps And Check List		GLOBAL RESULT:		NOK

Instructions:				Release History
	Each step must be completed before the next step
	If a step is not completed successfully then fix the problem and come back to the first step			Version	Release Date	Notes
				2.0-Beta1		This is the first Beta-Release
				2.0-Beta2		Bug fix beta release

Step	Step procedure	Result
1	Fetch the release candidate revision from SVN
2	Remove aux_tools directory
3	Remove /gui/icons/logoeq10q.xcf file
4	Check the main CmakeLists.txt → NO DEBUG MODE
5	Check the main CmakeLists.txt → CMAKE_INSTALL_PREFIX = /usr/local/lib/lv2
6	Clean all build and generated files. (make clean)
7	Rename the trunk dir to eq10q-<version>
8	Pack the dir eq10q-<version> to a tar.gz file
9	Remove the dir eq10q-<version>
10	Unpack the eq10q-<version>.tar.gz package
11	Build using Cmake
12	Perform a pre-test running the guitester binary → Proced according “Pre-Test” tab
13	Install the plugin
14	Perform the input output Test according the “IO-Test” tab
15	Perform the audio test according the “Audio-Test” tab
16	Perform automation test in Ardour
17	Tag the SVN revision as a release
18	Upload the eq10q-<version>.tar.gz package to sourceforge.net
19	Announce the new release in the web site

## Pre-Test
EQ10Q Release procedure			Current / Version:	2.0-Beta1

Pre-Test

Test Case	Description	Result
1	Lunch EQ10Q Gui Tester. All widgets are well drawn?
2	Test In/Out Gain widgets. Fader draws fine?
4	Test Band controls. Curve is updated properly?
5	Test Curve controls. Bands are updated?

## IO-Test
EQ10Q Release procedure					Current / Version:		2.0-Beta1

IO-Test
	*NOTE: Vu ports are considered internal (inside black box connection) so VU's are tested emploing audio inputs and Vu widgets outputs
		EQ10Q OUTPUTS
		Widget.InGain	Widget.OutGain	Widget.Band.Combo	Widget.Band.Gain	Widget.Band.Freq	Widget.Band.Q	Widget.Band.Enable	Widget.Bypass	Widget.A	Widget.B	Widget.VuIn	Widget.VuOut	Curve.BandPlot	Curve.MainPlot	Curve.ControlBall	Lv2Port.AudioOut
EQ10Q INPUTS	Widget.InGain	1					2		Legend
	Widget.OutGain		3					4			Input/Output not related, nothing to test.
	Widget.Band.Combo			5	6		7					8	9	10	11			Input/Output related, test must be performed.
	Widget.Band.Gain				12					13	14	15	16			Test OK result
	Widget.Band.Freq					17					18	19	20	21			Test NOK result
	Widget.Band.Q					22					23	24	25	26
	Widget.Band.Enable			27	28	29	30	31					32	33	34	35		Tests case descriptions
	Widget.Bypass					36					37	38	39	40		1	Operate InGain and verify that fader moves
	Widget.A	41	42	43	44	45	46	47		48	49			50	51	52	53		2	Operate InGain and verify audio output changes
	Widget.B	54	55	56	57	58	59	60		61	62			63	64	65	66		3	Operate OutGain and verify that fader moves
	Widget.Flat			67	68	69	70	71					72	73	74	75		4	Operate OutGain and verify audio output changes
	Widget.Load	76	77	78	79	80	81	82					83	84	85	86		5	Operate combo and verify combo redraws
	Widget.Save					6	Operate combo and verify bandGain changes
	Curve.MouseDrag				87	88					89	90	91	92		7	Check that Q changes with combo
	Curve.MuseWheel					93					94	95	96	97		8
	Curve.DoubleClick					98					99	100	101	102		9
	Lv2Port.Bypass					103					104	105	106	107		10
	Lv2Port.InGain	108					109		11
	Lv2Port.OutGain		110					111		12
	Lv2Port.BandGain				112					113	114	115	116		13
	Lv2Port.BandFreq					117					118	119	120	121		14
	Lv2Port.BandQ					122					123	124	125	126		15
	Lv2Port.BandType			127			128					129	130	131	132		16
	Lv2Port.BandEnable			133	134	135	136	137					138	139	140	141		17
	Lv2Port.AudioIn					142	143				144		18
				19
				20
				21
				22
				23
				24
				25
				26
				27
				28

## Audio-Test
EQ10Q Release procedure					Current / Version:	2.0-Beta1

Audio-Test

Vu & Gain Test

Input signal:	Sin 1 Khz 0dBu

Setpoint	+6dB	+3dB	0dB	-3dB	-6dB	-12dB	-20dB
InGain					<--VU Measures
OutGain					<--VU Measures

Filters Test

Filter / Under / Test	Parameters			Test Signal(1) and measure amp					Test Signal(1) and measure amp
	Gain	Freq	Q	Type	Freq	Amp	Nom.	Meas.	Result		Type	Freq	Amp	Nom.	Meas.	Result
LPF1	NA	100	NA	sin	200Hz	0 dBu	-6 dBu				sin	100Hz	0 dBu	-3 dBu
LPF2	NA	100	0,7	sin	200Hz	0 dBu	-12dBu				sin	100Hz	0 dBu	-3 dBu
LPF3	NA	100	0,7	sin	200Hz	0 dBu	-18 dBu				sin	100Hz	0 dBu	-6 dBu
LPF4	NA	100	0,7	sin	200Hz	0 dBu	-24 dBu				sin	100Hz	0 dBu	-6 dBu
HPF1	NA	1k	NA	sin	500Hz	0 dBu	-6 dBu				sin	1KHz	0 dBu	-3 dBu
HPF2	NA	1k	0,7	sin	500Hz	0 dBu	-12dBu				sin	1KHz	0 dBu	-3 dBu
HPF3	NA	1k	0,7	sin	500Hz	0 dBu	-18 dBu				sin	1KHz	0 dBu	-6 dBu
HPF4	NA	1k	0,7	sin	500Hz	0 dBu	-24 dBu				sin	1KHz	0 dBu	-6 dBu
LSHELF	10 dB	1k	0,7	sin	200Hz	0 dBu	10 dBu				sin	1KHz	0 dBu	5 dBu
HSHELF	10 dB	1k	0,7	sin	5 Khz	0 dBu	10 dBu				sin	1KHz	0 dBu	5 dBu
PEAK	10 dB	1k	2	sin	1KHz	0 dBu	10 dBu				sin	800Hz	0 dBu	5 dBu
NOTCH	NA	1k	2	sin	1KHz	0 dBu	-inf				sin	860Hz	0 dBu	-5 dBu